## RegisterMap
Block Name | Register Name | Register Offset | Register Width | Register Description | Field Name | Bit Offset | Bit Width | Access | Reset Value | Field Description | Volatile | Hardware Access | Software Access | Field Enumerations | Base Address | Req ID | PSS Action
BALU | CTRL | 0x00 | 32 | Control register. UART_EN gates all activity. | UART_EN | 7 | 1 | RW | 0x0 | Master UART enable. 0=all activity gated. Req: UART-EN-001 | NO | NA | RW | 0=DISABLED,1=ENABLED | 0x4000_0000 | UART-EN-001 | ctrl_uart_en
BALU | CTRL | 0x00 | 32 | Control register. UART_EN gates all activity. | TX_EN | 6 | 1 | RW | 0x0 | Transmit enable. Independent of RX_EN. Req: UART-EN-002 | NO | NA | RW | 0=DISABLED,1=ENABLED |  | UART-EN-002 | ctrl_tx_en
BALU | CTRL | 0x00 | 32 | Control register. UART_EN gates all activity. | RX_EN | 5 | 1 | RW | 0x0 | Receive enable. Independent of TX_EN. Req: UART-EN-003 | NO | NA | RW | 0=DISABLED,1=ENABLED |  | UART-EN-003 | ctrl_rx_en
BALU | CTRL | 0x00 | 32 | Control register. UART_EN gates all activity. | LOOP_EN | 4 | 1 | RW | 0x0 | Loopback enable. TX drives RX internally. Req: UART-EN-005 | NO | NA | RW | 0=NORMAL,1=LOOPBACK |  | UART-EN-005 | ctrl_loop_en
BALU | CTRL | 0x00 | 32 | Control register. UART_EN gates all activity. | PARITY | 2 | 2 | RW | 0x0 | Parity mode. 00=none 01=odd 10=even 11=mark. Req: UART-FF-005 | NO | NA | RW | 0=NONE,1=ODD,2=EVEN,3=MARK |  | UART-FF-005 | ctrl_parity
BALU | CTRL | 0x00 | 32 | Control register. UART_EN gates all activity. | STOP_BITS | 1 | 1 | RW | 0x0 | Stop bits. 0=one stop bit 1=two stop bits. Req: UART-FF-002 | NO | NA | RW | 0=ONE,1=TWO |  | UART-FF-002 | ctrl_stop_bits
BALU | CTRL | 0x00 | 32 | Control register. UART_EN gates all activity. | RESERVED | 0 | 1 | NA | 0x0 | Reserved. Read-only zero. Do not write. | NO | NA | NA
BALU | STATUS | 0x04 | 32 | Status register. Read-only live hardware state. | RESERVED_31_12 | 12 | 20 | NA | 0x0 | Reserved. Read as zero. | NO | NA | NA
BALU | STATUS | 0x04 | 32 | Status register. Read-only live hardware state. | TIMEOUT_FLAG | 11 | 1 | RO | 0x0 | Receive timeout expired. Cleared when RX FIFO empty. | YES | set-on-1 | RO |  |  | UART-TO-005 | status_timeout_flag
BALU | STATUS | 0x04 | 32 | Status register. Read-only live hardware state. | INT_PENDING | 10 | 1 | RO | 0x0 | Interrupt pending. Mirrors IRQ output pin state. | YES | set-by-input | RO |  |  | UART-INT-001
BALU | STATUS | 0x04 | 32 | Status register. Read-only live hardware state. | TX_FULL | 9 | 1 | RO | 0x0 | TX FIFO full. Writes to TX_DATA ignored when asserted. | YES | set-by-input | RO |  |  | UART-FIFO-002 | status_tx_full
BALU | STATUS | 0x04 | 32 | Status register. Read-only live hardware state. | TX_EMPTY | 8 | 1 | RO | 0x1 | TX FIFO empty. Reset state=1 (FIFO empty at power-on). | YES | set-by-input | RO |  |  | UART-FIFO-003 | status_tx_empty
BALU | STATUS | 0x04 | 32 | Status register. Read-only live hardware state. | RX_FULL | 7 | 1 | RO | 0x0 | RX FIFO full. Next received byte will be discarded. | YES | set-by-input | RO |  |  | UART-FIFO-004 | status_rx_full
BALU | STATUS | 0x04 | 32 | Status register. Read-only live hardware state. | RX_EMPTY | 6 | 1 | RO | 0x1 | RX FIFO empty. Reset state=1 (FIFO empty at power-on). | YES | set-by-input | RO |  |  | UART-FIFO-005 | status_rx_empty
BALU | STATUS | 0x04 | 32 | Status register. Read-only live hardware state. | TX_BUSY | 5 | 1 | RO | 0x0 | Transmit shift register active. Frame in progress. | YES | set-by-input | RO |  |  | UART-IF-014
BALU | STATUS | 0x04 | 32 | Status register. Read-only live hardware state. | RX_BUSY | 4 | 1 | RO | 0x0 | Receive shift register active. Frame in progress. | YES | set-by-input | RO
BALU | STATUS | 0x04 | 32 | Status register. Read-only live hardware state. | PARITY_ERR | 3 | 1 | RO | 0x0 | Parity error on last received frame. | YES | set-on-1 | RO |  |  | UART-FF-009
BALU | STATUS | 0x04 | 32 | Status register. Read-only live hardware state. | FRAME_ERR | 2 | 1 | RO | 0x0 | Framing error — stop bit not detected. | YES | set-on-1 | RO |  |  | UART-INT-013
BALU | STATUS | 0x04 | 32 | Status register. Read-only live hardware state. | OVERRUN | 1 | 1 | RO | 0x0 | RX overrun — byte discarded because RX FIFO full. | YES | set-on-1 | RO |  |  | UART-FIFO-007
BALU | STATUS | 0x04 | 32 | Status register. Read-only live hardware state. | RESERVED_0 | 0 | 1 | NA | 0x0 | Reserved. Read as zero. | NO | NA | NA
BALU | BAUD_TUNING | 0x08 | 32 | NCO tuning word. Reset value = round(G_DEFAULT_BAUD*2^32/G_CLK_FREQ_HZ). Write ignored while UART_EN=1. Req: UART-BR-004 | TUNING_WORD | 0 | 32 | RW | 0x004FA6D5 | NCO accumulator addend. Baud = TUNING_WORD*Fclk/2^32. | NO | NA | RW |  |  | UART-BR-001 | baud_tuning_write
BALU | FIFO_CTRL | 0x0C | 32 | FIFO threshold control. Default thresholds at G_FIFO_DEPTH/2=8. | RESERVED_31_16 | 16 | 16 | NA | 0x0 | Reserved. Read as zero. | NO | NA | NA
BALU | FIFO_CTRL | 0x0C | 32 | FIFO threshold control. Default thresholds at G_FIFO_DEPTH/2=8. | TX_THRESH | 8 | 8 | RW | 0x08 | TX FIFO interrupt threshold. IRQ when TX level falls below. | NO | NA | RW |  |  | UART-INT-009 | fifo_ctrl_tx_thresh
BALU | FIFO_CTRL | 0x0C | 32 | FIFO threshold control. Default thresholds at G_FIFO_DEPTH/2=8. | RX_THRESH | 0 | 8 | RW | 0x08 | RX FIFO interrupt threshold. IRQ when RX level rises above. | NO | NA | RW |  |  | UART-INT-010 | fifo_ctrl_rx_thresh
BALU | FIFO_STATUS | 0x10 | 32 | FIFO occupancy counters. Live read of hardware state. | RESERVED_31_16 | 16 | 16 | NA | 0x0 | Reserved. Read as zero. | NO | NA | NA
BALU | FIFO_STATUS | 0x10 | 32 | FIFO occupancy counters. Live read of hardware state. | TX_LEVEL | 8 | 8 | RO | 0x0 | TX FIFO occupancy in bytes. 0=empty G_FIFO_DEPTH=full. | YES | set-by-input | RO |  |  | UART-FIFO-008 | read_tx_level
BALU | FIFO_STATUS | 0x10 | 32 | FIFO occupancy counters. Live read of hardware state. | RX_LEVEL | 0 | 8 | RO | 0x0 | RX FIFO occupancy in bytes. 0=empty G_FIFO_DEPTH=full. | YES | set-by-input | RO |  |  | UART-FIFO-009 | read_rx_level
BALU | TIMEOUT_VAL | 0x14 | 32 | Receive timeout in baud ticks. 0x0000 disables timeout. | RESERVED_31_16 | 16 | 16 | NA | 0x0 | Reserved. Read as zero. | NO | NA | NA
BALU | TIMEOUT_VAL | 0x14 | 32 | Receive timeout in baud ticks. 0x0000 disables timeout. | TIMEOUT | 0 | 16 | RW | 0x00FF | Timeout count in baud ticks. 0=disabled. | NO | NA | RW |  |  | UART-TO-001 | timeout_val_write
BALU | INT_ENABLE | 0x18 | 32 | Interrupt enable mask. One bit per interrupt source. | RESERVED_31_8 | 8 | 24 | NA | 0x0 | Reserved. Read as zero. | NO | NA | NA
BALU | INT_ENABLE | 0x18 | 32 | Interrupt enable mask. One bit per interrupt source. | TIMEOUT_EN | 7 | 1 | RW | 0x0 | Enable receive timeout interrupt. | NO | NA | RW |  |  | UART-INT-006
BALU | INT_ENABLE | 0x18 | 32 | Interrupt enable mask. One bit per interrupt source. | TX_THRESH_EN | 6 | 1 | RW | 0x0 | Enable TX FIFO threshold interrupt. | NO | NA | RW |  |  | UART-INT-007
BALU | INT_ENABLE | 0x18 | 32 | Interrupt enable mask. One bit per interrupt source. | RX_THRESH_EN | 5 | 1 | RW | 0x0 | Enable RX FIFO threshold interrupt. | NO | NA | RW |  |  | UART-INT-008
BALU | INT_ENABLE | 0x18 | 32 | Interrupt enable mask. One bit per interrupt source. | TX_EMPTY_EN | 4 | 1 | RW | 0x0 | Enable TX FIFO empty interrupt. | NO | NA | RW
BALU | INT_ENABLE | 0x18 | 32 | Interrupt enable mask. One bit per interrupt source. | RX_FULL_EN | 3 | 1 | RW | 0x0 | Enable RX FIFO full interrupt. | NO | NA | RW
BALU | INT_ENABLE | 0x18 | 32 | Interrupt enable mask. One bit per interrupt source. | PARITY_ERR_EN | 2 | 1 | RW | 0x0 | Enable parity error interrupt. | NO | NA | RW
BALU | INT_ENABLE | 0x18 | 32 | Interrupt enable mask. One bit per interrupt source. | FRAME_ERR_EN | 1 | 1 | RW | 0x0 | Enable framing error interrupt. | NO | NA | RW
BALU | INT_ENABLE | 0x18 | 32 | Interrupt enable mask. One bit per interrupt source. | OVERRUN_EN | 0 | 1 | RW | 0x0 | Enable RX overrun interrupt. | NO | NA | RW |  |  | UART-INT-011
BALU | INT_STATUS | 0x1C | 32 | Interrupt status. Sticky flags set by hardware. W1C via INT_CLEAR register. Read-only here. | RESERVED_31_8 | 8 | 24 | NA | 0x0 | Reserved. Read as zero. | NO | NA | NA
BALU | INT_STATUS | 0x1C | 32 | Interrupt status. Sticky flags set by hardware. W1C via INT_CLEAR register. Read-only here. | TIMEOUT | 7 | 1 | RO | 0x0 | Receive timeout flag. Set by HW. Clear via INT_CLEAR[7]. | YES | set-on-1 | RO |  |  | UART-INT-002 | read_int_status
BALU | INT_STATUS | 0x1C | 32 | Interrupt status. Sticky flags set by hardware. W1C via INT_CLEAR register. Read-only here. | TX_THRESH | 6 | 1 | RO | 0x0 | TX threshold flag. Set when TX level falls below TX_THRESH. | YES | set-on-1 | RO
BALU | INT_STATUS | 0x1C | 32 | Interrupt status. Sticky flags set by hardware. W1C via INT_CLEAR register. Read-only here. | RX_THRESH | 5 | 1 | RO | 0x0 | RX threshold flag. Set when RX level rises above RX_THRESH. | YES | set-on-1 | RO
BALU | INT_STATUS | 0x1C | 32 | Interrupt status. Sticky flags set by hardware. W1C via INT_CLEAR register. Read-only here. | TX_EMPTY | 4 | 1 | RO | 0x0 | TX empty flag. Set when TX FIFO transitions to empty. | YES | set-on-1 | RO
BALU | INT_STATUS | 0x1C | 32 | Interrupt status. Sticky flags set by hardware. W1C via INT_CLEAR register. Read-only here. | RX_FULL | 3 | 1 | RO | 0x0 | RX full flag. Set when RX FIFO becomes full. | YES | set-on-1 | RO
BALU | INT_STATUS | 0x1C | 32 | Interrupt status. Sticky flags set by hardware. W1C via INT_CLEAR register. Read-only here. | PARITY_ERR | 2 | 1 | RO | 0x0 | Parity error flag. Set on parity mismatch. | YES | set-on-1 | RO
BALU | INT_STATUS | 0x1C | 32 | Interrupt status. Sticky flags set by hardware. W1C via INT_CLEAR register. Read-only here. | FRAME_ERR | 1 | 1 | RO | 0x0 | Framing error flag. Set when stop bit not detected. | YES | set-on-1 | RO
BALU | INT_STATUS | 0x1C | 32 | Interrupt status. Sticky flags set by hardware. W1C via INT_CLEAR register. Read-only here. | OVERRUN | 0 | 1 | RO | 0x0 | Overrun flag. Set when RX byte discarded due to full FIFO. | YES | set-on-1 | RO |  |  | UART-FIFO-007
BALU | INT_CLEAR | 0x20 | 32 | Interrupt clear. Write-one-to-clear INT_STATUS bits. Reads return 0x00000000 at all times. | RESERVED_31_8 | 8 | 24 | NA | 0x0 | Reserved. Reads as zero. | NO | NA | NA
BALU | INT_CLEAR | 0x20 | 32 | Interrupt clear. Write-one-to-clear INT_STATUS bits. Reads return 0x00000000 at all times. | INT_CLR_BITS | 0 | 8 | WO | 0x0 | Write 1 to clear corresponding INT_STATUS bit. W1C. | NO | status/clear | WO |  |  | UART-INT-003 | int_clear_write
BALU | SCRATCH | 0x24 | 32 | Scratch register. No hardware function. | SCRATCH | 0 | 32 | RW | 0x0 | Read-write. No hardware function. Use for connectivity test. | NO | NA | RW |  |  | UART-VER-003 | scratch_write
BALU | TX_DATA | 0x28 | 32 | Transmit data. Write byte to enqueue in TX FIFO. Write ignored when TX_FULL asserted. | TX_BYTE | 0 | 8 | WO | 0x0 | Transmit byte. Written value enqueued in TX FIFO. | NO | write-only | WO |  |  | UART-REG-047 | tx_data_write
BALU | TX_DATA | 0x28 | 32 | Transmit data. Write byte to enqueue in TX FIFO. Write ignored when TX_FULL asserted. | RESERVED_31_8 | 8 | 24 | NA | 0x0 | Ignored on write. Reads as zero. | NO | NA | NA
BALU | RX_DATA | 0x2C | 32 | Receive data. Read to dequeue oldest byte from RX FIFO. Value undefined when RX_EMPTY asserted. | RX_BYTE | 0 | 8 | RO | 0x0 | Receive byte. Oldest RX FIFO entry. Dequeued on read. | YES | set-by-input | RO |  |  | UART-REG-050 | rx_data_read
BALU | RX_DATA | 0x2C | 32 | Receive data. Read to dequeue oldest byte from RX FIFO. Value undefined when RX_EMPTY asserted. | RESERVED_31_8 | 8 | 24 | NA | 0x0 | Reserved. Undefined if RX_EMPTY asserted. | NO | NA | NA