## RegisterMap
Block Name | Register Name | Register Offset | Register Width | Register Description | Field Name | Bit Offset | Bit Width | Access | Reset Value | Field Description | Volatile | Hardware Access | Software Access | Field Enumerations | base_address | req_id | pss_action
COUNTER | CTRL | 0x00 | 32 | Control Register | ENABLE | 0 | 1 | RW | 0x0 | Enable counter operation. 0=disabled 1=enabled. | NO | NA | RW | 0=DISABLED,1=ENABLED | 0x4000_0000 | FUNC-REQ-201 | ctrl_enable
COUNTER | CTRL | 0x00 | 32 | Control Register | UP_DOWN | 1 | 1 | RW | 0x1 | Count direction. 0=count down 1=count up. | NO | NA | RW | 0=COUNT_DOWN,1=COUNT_UP |  | FUNC-REQ-202 | ctrl_direction
COUNTER | CTRL | 0x00 | 32 | Control Register | AUTO_RELOAD | 2 | 1 | RW | 0x0 | Auto-reload on rollover. 0=stop 1=reload. | NO | NA | RW |  |  | FUNC-REQ-203
COUNTER | STATUS | 0x04 | 32 | Status Register | RUNNING | 0 | 1 | RO | 0x0 | Counter is running. Set by HW when ENABLE=1. | YES | set-on-1 | RO |  |  | FUNC-REQ-204
COUNTER | STATUS | 0x04 | 32 | Status Register | ROLLOVER | 1 | 1 | RO | 0x0 | Rollover event occurred since last read. | YES | set-on-1 | RO |  |  | FUNC-REQ-205
COUNTER | STATUS | 0x04 | 32 | Status Register | AT_MAX | 2 | 1 | RO | 0x0 | Count is at maximum value (255). | YES | set-on-1 | RO |  |  | FUNC-REQ-206
COUNTER | STATUS | 0x04 | 32 | Status Register | AT_MIN | 3 | 1 | RO | 0x0 | Count is at minimum value (0). | YES | set-on-1 | RO |  |  | FUNC-REQ-207
COUNTER | COUNT | 0x08 | 32 | Count Value Register | COUNT_VAL | 0 | 8 | RO | 0x0 | Current count value. Updated each clock cycle. | YES | set-by-input | RO |  |  | FUNC-REQ-208 | read_count
COUNTER | COUNT | 0x08 | 32 | Count Value Register | RESERVED | 8 | 24 | NA | 0x0 | Reserved. Read as zero. Do not write. | NO | NA | NA
COUNTER | LOAD | 0x0C | 32 | Count Load Register | LOAD_VAL | 0 | 8 | WO | 0x0 | Write to preload COUNT_VAL. Takes effect on next clock edge when ENABLE=1. | NO | NA | WO |  |  | FUNC-REQ-209 | load_count
COUNTER | LOAD | 0x0C | 32 | Count Load Register | RESERVED | 8 | 24 | NA | 0x0 | Reserved. Read as zero. Do not write. | NO | NA | NA
COUNTER | INT_CTRL | 0x10 | 32 | Interrupt Control Register | ROLLOVER_EN | 0 | 1 | RW | 0x0 | Enable interrupt on rollover event. | NO | NA | RW |  |  | FUNC-REQ-210
COUNTER | INT_CTRL | 0x10 | 32 | Interrupt Control Register | AT_MAX_EN | 1 | 1 | RW | 0x0 | Enable interrupt when count reaches 255. | NO | NA | RW |  |  | FUNC-REQ-211
COUNTER | INT_CTRL | 0x10 | 32 | Interrupt Control Register | AT_MIN_EN | 2 | 1 | RW | 0x0 | Enable interrupt when count reaches 0. | NO | NA | RW |  |  | FUNC-REQ-212
COUNTER | INT_CTRL | 0x10 | 32 | Interrupt Control Register | INT_STATUS | 4 | 4 | RC | 0x0 | Interrupt status bits. Read-to-clear. [7]=AT_MIN [6]=AT_MAX [5]=reserved [4]=ROLLOVER | YES | set-on-1 | RC |  |  | FUNC-REQ-213 | read_int_status