## AXI_GPIO_Register_Map
Block Name | Register Name | Register Offset | Register Width | Register Description | Field Name | Bit Offset | Bit Width | Access | Reset Value | Field Description | Volatile | Hardware Access | Software Access | Field Enumerations
GPIO | DATA | 0x00 | 32 | GPIO Data Register | GPIO_OUT | 0 | 8 | R/W | 0 | Output GPIO bits | NO | N/A | R/W
GPIO | DATA | 0x00 | 32 | GPIO Data Register | GPIO_IN | 16 | 8 | RO | 0 | Input GPIO bits | YES | set-by-input | RO
GPIO | DIR | 0x04 | 32 | GPIO Direction Register | GPIO_DIR | 0 | 8 | R/W | 255 | Direction: 1=Input, 0=Output | NO | N/A | R/W | 0=Output,1=Input
GPIO | INT_EN | 0x08 | 32 | GPIO Interrupt Enable Register | INT_ENABLE | 0 | 8 | R/W | 0 | Enable interrupt on GPIO input | NO | N/A | R/W | 0=Disabled,1=Enabled
GPIO | INT_TYPE | 0x0C | 32 | GPIO Interrupt Type Register | INT_TYPE | 0 | 8 | R/W | 0 | 0=Level, 1=Edge triggered | NO | N/A | R/W | 0=Level,1=Edge
GPIO | INT_POL | 0x10 | 32 | GPIO Interrupt Polarity Register | INT_POLARITY | 0 | 8 | R/W | 0 | 0=Low/Falling, 1=High/Rising | NO | N/A | R/W | 0=Low/Falling,1=High/Rising
GPIO | INT_STATUS | 0x14 | 32 | GPIO Interrupt Status Register | INT_STATUS | 0 | 8 | RC | 0 | Interrupt status, write 1 to clear | YES | status/clear | R/W | 0=NoInt,1=Pending