## Sheet1
Block Name | Register Name | Register Offset | Register Width | Register Description | Field Name | Bit Offset | Bit Width | Access | Reset Value | Field Description | Volatile | Hardware Access | Software Access | Field Enumerations
I2C | CR | 0x00 | 8 | Control Register | STA | 7 | 1 | R/W | 0 | Generate Start | NO | N/A | R/W | 0=NOP,1=START
I2C | CR | 0x00 | 8 | Control Register | STO | 6 | 1 | R/W | 0 | Generate Stop | NO | N/A | R/W | 0=NOP,1=STOP
I2C | CR | 0x00 | 8 | Control Register | RD | 5 | 1 | R/W | 0 | Read from Slave | NO | N/A | R/W | 0=NOP,1=READ
I2C | CR | 0x00 | 8 | Control Register | WR | 4 | 1 | R/W | 0 | Write to Slave | NO | N/A | R/W | 0=NOP,1=WRITE
I2C | CR | 0x00 | 8 | Control Register | ACK | 3 | 1 | R/W | 0 | Acknowledge Control | NO | N/A | R/W | 0=NACK,1=ACK
I2C | SR | 0x04 | 8 | Status Register | TIP | 1 | 1 | RO | 0 | Transfer in Progress | YES | N/A | RO | 0=IDLE,1=BUSY
I2C | SR | 0x04 | 8 | Status Register | IF | 2 | 1 | RO | 0 | Interrupt Flag | YES | N/A | RO | 0=NO_INT,1=INT
I2C | SR | 0x04 | 8 | Status Register | ACK | 0 | 1 | RO | 0 | Acknowledge Received | YES | N/A | RO | 0=NACK,1=ACK
I2C | TXR | 0x08 | 8 | Transmit Register | DATA | 0 | 8 | W | 0 | Transmit Data | NO | N/A | W
I2C | RXR | 0x0C | 8 | Receive Register | DATA | 0 | 8 | RO | 0 | Receive Data | YES | set-on-read | RO
I2C | PRER | 0x10 | 16 | Clock Prescale Register | PRESCALE | 0 | 16 | R/W | 48 | Prescaler for SCL | NO | N/A | R/W