## Sheet1
Block Name | Register Name | Register Offset | Register Width | Register Description | Field Name | Bit Offset | Bit Width | Access | Reset Value | Field Description | Volatile | Hardware Access | Software Access | Field Enumerations
UART0 | CTRL | 0x00 | 32 | Control Register | ENABLE | 0 | 1 | R/W | 0 | Enable UART | NO | N/A | R/W | 0=DISABLE,1=ENABLE
UART0 | CTRL | 0x00 | 32 | Control Register | MODE | 1 | 2 | R/W | 1 | Operating Mode | NO | N/A | R/W | 0=IDLE,1=TX,2=RX
UART0 | STATUS | 0x04 | 32 | Status Register | TX_READY | 0 | 1 | RO | 0 | TX Ready Flag | YES | set-on-1 | RO | 0=NO,1=YES
UART0 | STATUS | 0x04 | 32 | Status Register | RX_READY | 1 | 1 | RO | 0 | RX Ready Flag | YES | set-on-1 | RO | 0=NO,1=YES
UART0 | BAUD | 0x08 | 32 | Baud Rate Divider | BAUD_DIV | 0 | 16 | R/W | 1 | Baud rate divisor | NO | N/A | R/W
UART0 | TXDATA | 0x0C | 32 | Transmit Register | TX_BYTE | 0 | 8 | WO | 0 | Transmit byte | YES | write-only | WO
UART0 | RXDATA | 0x10 | 32 | Receive Register | RX_BYTE | 0 | 8 | RO | 0 | Received byte | YES | set-on-read | RO
UART0 | INT_EN | 0x14 | 32 | Interrupt Enable | TX_INT_EN | 0 | 1 | R/W | 0 | TX Interrupt Enable | NO | N/A | R/W | 0=DISABLE,1=ENABLE
UART0 | INT_EN | 0x14 | 32 | Interrupt Enable | RX_INT_EN | 1 | 1 | R/W | 0 | RX Interrupt Enable | NO | N/A | R/W | 0=DISABLE,1=ENABLE
UART0 | INT_STATUS | 0x18 | 32 | Interrupt Status | TX_INT | 0 | 1 | RO | 0 | TX Interrupt Status | YES | set-on-1 | RO | 0=NO,1=YES
UART0 | INT_STATUS | 0x18 | 32 | Interrupt Status | RX_INT | 1 | 1 | RO | 0 | RX Interrupt Status | YES | set-on-1 | RO | 0=NO,1=YES
UART0 | FIFO_CTRL | 0x1C | 32 | FIFO Control | TX_FIFO_RST | 0 | 1 | WO | 0 | Reset TX FIFO | NO | write-1-to-clear | WO | 0=NOOP,1=RESET
UART0 | FIFO_CTRL | 0x1C | 32 | FIFO Control | RX_FIFO_RST | 1 | 1 | WO | 0 | Reset RX FIFO | NO | write-1-to-clear | WO | 0=NOOP,1=RESET
GPIO | DATA | 0x00 | 32 | GPIO Data Register | GPIO_OUT | 0 | 8 | R/W | 0 | Output GPIO bits | NO | N/A | R/W
GPIO | DATA | 0x00 | 32 | GPIO Data Register | GPIO_IN | 16 | 8 | RO | 0 | Input GPIO bits | YES | set-by-input | RO
GPIO | DIR | 0x04 | 32 | GPIO Direction Register | GPIO_DIR | 0 | 8 | R/W | 255 | Direction: 1=Input, 0=Output | NO | N/A | R/W | 0=Output,1=Input
GPIO | INT_EN | 0x08 | 32 | GPIO Interrupt Enable Register | INT_ENABLE | 0 | 8 | R/W | 0 | Enable interrupt on GPIO input | NO | N/A | R/W | 0=Disabled,1=Enabled
GPIO | INT_TYPE | 0x0C | 32 | GPIO Interrupt Type Register | INT_TYPE | 0 | 8 | R/W | 0 | 0=Level, 1=Edge triggered | NO | N/A | R/W | 0=Level,1=Edge
GPIO | INT_POL | 0x10 | 32 | GPIO Interrupt Polarity Register | INT_POLARITY | 0 | 8 | R/W | 0 | 0=Low/Falling, 1=High/Rising | NO | N/A | R/W | 0=Low/Falling,1=High/Rising
GPIO | INT_STATUS | 0x14 | 32 | GPIO Interrupt Status Register | INT_STATUS | 0 | 8 | RC | 0 | Interrupt status, write 1 to clear | YES | status/clear | R/W | 0=NoInt,1=Pending