## Globals
pssgen Register Map Template v1.0 Generated by pssgen — BelTech Systems LLC Fill in the Value column on this sheet, then populate the Blocks, RegisterMap, and Enums sheets. Delete the [EXAMPLE] rows before use.
Key | Value | Description
project_name | MY_PROJECT | Project or IP block name
revision | 0.1 | Semantic version of this register spec
author |  | Owner/author of this register map
date |  | Date of this revision (YYYY-MM-DD)
data_width_bits | 32 | Bus data width: 8, 16, 32, or 64
endianness | Little | Little or Big
bus_type | AXI4-Lite | AXI4-Lite, APB, Wishbone, or custom
base_address | 0x0000_0000 | Base address of this IP block (hex)
address_stride | 0x04 | Default register stride in bytes (hex)
Note on A2: Configuration key name. Do not edit.
Note on B2: Your project-specific value. Edit this column only.
Note on C2: Explains what this key controls. Do not edit.

## Blocks
block_name | base_address | data_width_bits | reset_domain | clock_domain | description
[EXAMPLE — delete this row] MY_BLOCK | 0x0000_0000 | 32 | PERIPH_RST | periph_clk | My peripheral block
Note on A1: Name of the register block. Must be a valid HDL identifier. Matches block_name in the RegisterMap sheet.
Note on B1: Block base address in hex. e.g. 0x4000_0000
Note on C1: Bus data width for this block: 8, 16, 32, or 64
Note on D1: Name of the reset domain signal. e.g. RST_N, periph_rst
Note on E1: Name of the clock domain signal. e.g. CLK, periph_clk
Note on F1: Plain English description of what this block does.

## RegisterMap
block_name | reg_name | reg_description | address_offset | reg_width_bits | field_name | bit_offset | bit_width | access | reset_value | volatile | hw_access | sw_access | field_kind | enum_ref | uvm_has_coverage | req_id | pss_action | hdl_path | description
[EXAMPLE — delete this row] MY_BLOCK | CTRL | Control Register | 0x00 | 32 | ENABLE | 0 | 1 | RW | 0x0 | NO | NA | RW | normal |  | YES | FUNC-REQ-201 | ctrl_enable | dut.my_block.ctrl.enable | Enable the peripheral core
[EXAMPLE — delete this row] MY_BLOCK | STATUS | Status Register | 0x04 | 32 | TX_READY | 0 | 1 | RO | 0x0 | YES | set-on-1 | RO | status |  | YES | FUNC-REQ-202 |  |  | Transmit ready — set by hardware when TX buffer empty
Note on A1: Must match a block_name in the Blocks sheet. Repeat for every field row in this block.
Note on B1: Register name — HDL identifier. e.g. CTRL, STATUS, BAUD_DIV. Repeat for every field row in this register.
Note on C1: Plain English description of the register. Repeat for every field row in this register.
Note on D1: Hex offset from block base address. e.g. 0x00, 0x04, 0x08. Repeat for every field row in this register.
Note on E1: Total register width: 8, 16, 32, or 64. Repeat for every field row in this register.
Note on F1: Field name — HDL identifier. e.g. ENABLE, TX_READY, BAUD_DIV. Must be unique within the register.
Note on G1: LSB position of this field (0-based). e.g. 0 for a field starting at bit 0.
Note on H1: Number of bits in this field. bit_offset + bit_width - 1 = MSB position.
Note on I1: Combined SW/HW access type. Valid: RW, RO, WO, W1C, W1S, RC, RS, NA
Note on J1: Reset value in hex. e.g. 0x0, 0xFF. Must fit within bit_width.
Note on K1: YES if hardware can change this field without a software write. NO otherwise. Valid: YES, NO
Note on L1: How hardware uses this field. Valid: NA, RC, W1C, set-on-1, set-on-read, write-only, set-by-input, status/clear, write-1-to-clear, pulse, TOG
Note on M1: Software access type independent of HW. Valid: RW, RO, WO, RC, RS, NA
Note on N1: Semantic type of this field. Valid: normal, status, reserved, const, alias
Note on O1: Name of an enum defined in the Enums sheet. Leave blank if field uses raw numeric values. e.g. spi_mode_t
Note on P1: YES to generate a UVM covergroup for this field. NO to skip coverage generation. Valid: YES, NO
Note on Q1: Optional requirement ID from the .req file. Enables traceability in the pssgen gap report. e.g. FUNC-REQ-201, SYS-REQ-047 Leave blank if no formal requirement traces here.
Note on R1: Optional PSS action name for this field's verification sequence. If blank, pssgen derives a name from register and field names. e.g. uart_ctrl_enable, spi_mode_set
Note on S1: Optional hierarchical path to this field in RTL. Used for UVM backdoor access. e.g. dut.uart0.ctrl_reg.enable_bit Leave blank if backdoor access not needed.
Note on T1: Plain English description of this field. What it does, not what it is.

## Enums
enum_name | value | symbol | description
[EXAMPLE — delete this row] example_mode_t | 0 | DISABLED | Feature disabled
example_mode_t | 1 | ENABLED | Feature enabled
example_mode_t | 2 | BYPASS | Bypass mode active
Note on A1: Enum type name. Referenced by enum_ref in RegisterMap. e.g. spi_mode_t Repeat this name on every row that belongs to the same enum.
Note on B1: Integer value for this enum symbol. e.g. 0, 1, 2, 3
Note on C1: Symbolic name. e.g. MODE0, DISABLED, ENABLED
Note on D1: What this value means in the context of the field. e.g. CPOL=0, CPHA=0

## ListsHelper (hidden)
access | volatile | hw_access | sw_access | field_kind | uvm_has_coverage
RW | YES | NA | RW | normal | YES
RO | NO | RC | RO | status | NO
WO |  | W1C | WO | reserved
W1C |  | set-on-1 | RC | const
W1S |  | set-on-read | RS | alias
RC |  | write-only | NA
RS |  | set-by-input
NA |  | status/clear
write-1-to-clear
pulse
TOG