## Globals
Key | Value | Description
project_name | up_down_counter | Project or IP block name
revision | 1.0 | Semantic version of this register spec
author | BelTech Systems LLC | Owner/author
date | 2026-03-28 | Date of this revision
data_width_bits | 32 | Bus data width: 8, 16, 32, or 64
endianness | Little | Little or Big
bus_type | AXI4-Lite | AXI4-Lite, APB, Wishbone, or custom
base_address | 0x4000_0000 | Base address of this IP block
address_stride | 0x04 | Default register stride in bytes (hex)

## Blocks
block_name | base_address | data_width_bits | reset_domain | clock_domain | description
COUNTER | 0x4000_0000 | 32 | RST_N | CLK | 8-bit up/down counter with AXI4-Lite register interface

## RegisterMap
block_name | reg_name | reg_description | address_offset | reg_width_bits | field_name | bit_offset | bit_width | access | reset_value | volatile | hw_access | sw_access | field_kind | enum_ref | uvm_has_coverage | req_id | pss_action | hdl_path | description
COUNTER | CTRL | Control Register | 0x00 | 32 | ENABLE | 0 | 1 | RW | 0x0 | NO | NA | RW | normal | counter_state_t | YES | FUNC-REQ-201 | ctrl_enable |  | Enable counter operation. 0=disabled 1=enabled.
COUNTER | CTRL | Control Register | 0x00 | 32 | UP_DOWN | 1 | 1 | RW | 0x1 | NO | NA | RW | normal | counter_dir_t | YES | FUNC-REQ-202 | ctrl_direction |  | Count direction. 0=count down 1=count up.
COUNTER | CTRL | Control Register | 0x00 | 32 | AUTO_RELOAD | 2 | 1 | RW | 0x0 | NO | NA | RW | normal |  | YES | FUNC-REQ-203 |  |  | Auto-reload on rollover. 0=stop 1=reload.
COUNTER | STATUS | Status Register | 0x04 | 32 | RUNNING | 0 | 1 | RO | 0x0 | YES | set-on-1 | RO | status |  | YES | FUNC-REQ-204 |  |  | Counter is running. Set by HW when ENABLE=1.
COUNTER | STATUS | Status Register | 0x04 | 32 | ROLLOVER | 1 | 1 | RO | 0x0 | YES | set-on-1 | RO | status |  | YES | FUNC-REQ-205 |  |  | Rollover event occurred since last read.
COUNTER | STATUS | Status Register | 0x04 | 32 | AT_MAX | 2 | 1 | RO | 0x0 | YES | set-on-1 | RO | status |  | YES | FUNC-REQ-206 |  |  | Count is at maximum value (255).
COUNTER | STATUS | Status Register | 0x04 | 32 | AT_MIN | 3 | 1 | RO | 0x0 | YES | set-on-1 | RO | status |  | YES | FUNC-REQ-207 |  |  | Count is at minimum value (0).
COUNTER | COUNT | Count Value Register | 0x08 | 32 | COUNT_VAL | 0 | 8 | RO | 0x0 | YES | set-by-input | RO | status |  | YES | FUNC-REQ-208 | read_count | dut.counter.count_reg | Current count value. Updated each clock cycle.
COUNTER | COUNT | Count Value Register | 0x08 | 32 | RESERVED | 8 | 24 | NA | 0x0 | NO | NA | NA | reserved |  | NO |  |  |  | Reserved. Read as zero. Do not write.
COUNTER | LOAD | Count Load Register | 0x0C | 32 | LOAD_VAL | 0 | 8 | WO | 0x0 | NO | NA | WO | normal |  | NO | FUNC-REQ-209 | load_count |  | Write to preload COUNT_VAL. Takes effect on next clock edge when ENABLE=1.
COUNTER | LOAD | Count Load Register | 0x0C | 32 | RESERVED | 8 | 24 | NA | 0x0 | NO | NA | NA | reserved |  | NO |  |  |  | Reserved. Read as zero. Do not write.
COUNTER | INT_CTRL | Interrupt Control Register | 0x10 | 32 | ROLLOVER_EN | 0 | 1 | RW | 0x0 | NO | NA | RW | normal |  | YES | FUNC-REQ-210 |  |  | Enable interrupt on rollover event.
COUNTER | INT_CTRL | Interrupt Control Register | 0x10 | 32 | AT_MAX_EN | 1 | 1 | RW | 0x0 | NO | NA | RW | normal |  | YES | FUNC-REQ-211 |  |  | Enable interrupt when count reaches 255.
COUNTER | INT_CTRL | Interrupt Control Register | 0x10 | 32 | AT_MIN_EN | 2 | 1 | RW | 0x0 | NO | NA | RW | normal |  | YES | FUNC-REQ-212 |  |  | Enable interrupt when count reaches 0.
COUNTER | INT_CTRL | Interrupt Control Register | 0x10 | 32 | INT_STATUS | 4 | 4 | RC | 0x0 | YES | set-on-1 | RC | status |  | YES | FUNC-REQ-213 | read_int_status |  | Interrupt status bits. Read-to-clear. [7]=AT_MIN [6]=AT_MAX [5]=reserved [4]=ROLLOVER

## Enums
enum_name | value | symbol | description
counter_dir_t | 0 | COUNT_DOWN | Count decrements each cycle
counter_dir_t | 1 | COUNT_UP | Count increments each cycle
counter_state_t | 0 | DISABLED | Counter halted
counter_state_t | 1 | ENABLED | Counter running